## Sheet1
Offset | Name | Value | Standard | How to Calculate | Temperature LUT |  |  |  | Wind Direction LUT
0 | magic | FF | both | Magic number. Must be FF. | HEX | DEC | F | C | HEX | DEC | Value
1 | magic | FA | both | Magic number. Must be FA. | 00 | 0 | -67 | -55 | 15 | 21 | NE
2 | magic | F5 | both | Magic Number. Must be F5 | 01 | 1 | -65 | -54 | 16 | 22 | NW
[5 empty] | 02 | 2 | -63 | -53 | 17 | 23 | N
3 | Temperature | 0-254 | US | x = (((t * 10) + 670 ) / 18) | 03 | 3 | -61 | -52 | 18 | 24 | (blank)
|  |  | Metric | x = (((t * 10)+550) /10 ) | 04 | 4 | -59 | -51 | 19 | 25 | SE
[5 empty] | 05 | 5 | -58 | -50 | 1A | 26 | SW
4 | Wind Direction | 21-30 | both | Use LUT | 06 | 6 | -56 | -49 | 1B | 27 | S
[5 empty] | 07 | 7 | -54 | -48 | 18 | 24 | (blank)
5 | Humidity | 0-99 | both | Literal percentage value. Values higher than 99 will not update the field. | 08 | 8 | -52 | -47 | 1D | 29 | E
[5 empty] | 09 | 9 | -50 | -46 | 1E | 30 | W
6 | Wind Speed | 0-99 | US | x = (w * 2) | 0A | 10 | -49 | -45
|  | 0-99 | Metric | x = (w / 0.813) | 0B | 11 | -47 | -44
[5 empty] | 0C | 12 | -45 | -43
7 | Barometer | 0-254 | US | x = int [ (b - 29) * 100 ] (range is 29.00 through 31.54 ) | 0D | 13 | -43 | -42
|  |  | Metric | x = int [ ((b * 10) - 983) * 2.953488372093023 ] | 0E | 14 | -41 | -41
[5 empty] | 0F | 15 | -40 | -40
8 | Rain? | 0-254 | both | This is an incrementing value. | 10 | 16 | -38 | -39
|  |  |  | Can only increment by 0.01 inches per packet, or 0.1CM per packet. | 11 | 17 | -36 | -38
|  |  |  | To increment, send a value exactly 1 more than the previous value. | 12 | 18 | -34 | -37
|  |  |  | If there is no change since last packet, send the previous value. | 13 | 19 | -32 | -36
[5 empty] | 14 | 20 | -31 | -35
|  |  |  | Theory: The instruments originally designed to be used with this system had a "rain bucket". | 15 | 21 | -29 | -34
|  |  |  | What if you empty the bucket in the middle of the day? | 16 | 22 | -27 | -33
|  |  |  | Or, what if you forget to empty the bucket at midnight? This would make a literal value system | 17 | 23 | -25 | -32
|  |  |  | inaccurate. The system as designed allows for the data recording to be an accurate increment of the actual rain | 18 | 24 | -23 | -31
|  |  |  | received over any 24 hour period. | 19 | 25 | -22 | -30
[5 empty] | 1A | 26 | -20 | -29
9 | Footer | 00 |  | Must Be 00 | 1B | 27 | -18 | -28
A | Footer | 00 |  | Must Be 00 | 1C | 28 | -16 | -27
B | Footer | 00 |  | Must Be 00 | 1D | 29 | -14 | -26
C | Footer | 00 |  | Must Be 00 | 1E | 30 | -13 | -25
[5 empty] | 1F | 31 | -11 | -24
[5 empty] | 20 | 32 | -9 | -23
[5 empty] | 21 | 33 | -7 | -22
[5 empty] | 22 | 34 | -5 | -21
[5 empty] | 23 | 35 | -4 | -20
[5 empty] | 24 | 36 | -2 | -19
[5 empty] | 25 | 37 | 0 | -18
[5 empty] | 26 | 38 | 1 | -17
[5 empty] | 27 | 39 | 3 | -16
[5 empty] | 28 | 40 | 5 | -15
[5 empty] | 29 | 41 | 6 | -14
[5 empty] | 2A | 42 | 8 | -13
[5 empty] | 2B | 43 | 10 | -12
[5 empty] | 2C | 44 | 12 | -11
[5 empty] | 2D | 45 | 14 | -10
[5 empty] | 2E | 46 | 15 | -9
[5 empty] | 2F | 47 | 17 | -8
[5 empty] | 30 | 48 | 19 | -7
[5 empty] | 31 | 49 | 21 | -6
[5 empty] | 32 | 50 | 23 | -5
[5 empty] | 33 | 51 | 24 | -4
[5 empty] | 34 | 52 | 26 | -3
[5 empty] | 35 | 53 | 28 | -2
[5 empty] | 36 | 54 | 30 | -1
[5 empty] | 37 | 55 | 32 | 0
[5 empty] | 38 | 56 | 33 | 1
[5 empty] | 39 | 57 | 35 | 2
[5 empty] | 3A | 58 | 37 | 3
[5 empty] | 3B | 59 | 39 | 4
[5 empty] | 3C | 60 | 41 | 5
[5 empty] | 3D | 61 | 42 | 6
[5 empty] | 3E | 62 | 44 | 7
[5 empty] | 3F | 63 | 46 | 8
[5 empty] | 40 | 64 | 48 | 9
[5 empty] | 41 | 65 | 50 | 10
[5 empty] | 42 | 66 | 51 | 11
[5 empty] | 43 | 67 | 53 | 12
[5 empty] | 44 | 68 | 55 | 13
[5 empty] | 45 | 69 | 57 | 14
[5 empty] | 46 | 70 | 59 | 15
[5 empty] | 47 | 71 | 60 | 16
[5 empty] | 48 | 72 | 62 | 17
[5 empty] | 49 | 73 | 64 | 18
[5 empty] | 4A | 74 | 66 | 19
[5 empty] | 4B | 75 | 68 | 20
[5 empty] | 4C | 76 | 69 | 21
[5 empty] | 4D | 77 | 71 | 22
[5 empty] | 4E | 78 | 73 | 23
[5 empty] | 4F | 79 | 75 | 24
[5 empty] | 50 | 80 | 77 | 25
[5 empty] | 51 | 81 | 78 | 26
[5 empty] | 52 | 82 | 80 | 27
[5 empty] | 53 | 83 | 82 | 28
[5 empty] | 54 | 84 | 84 | 29
[5 empty] | 55 | 85 | 86 | 30
[5 empty] | 56 | 86 | 87 | 31
[5 empty] | 57 | 87 | 89 | 32
[5 empty] | 58 | 88 | 91 | 33
[5 empty] | 59 | 89 | 93 | 34
[5 empty] | 5A | 90 | 95 | 35
[5 empty] | 5B | 91 | 96 | 36
[5 empty] | 5C | 92 | 98 | 37
[5 empty] | 5D | 93 | 100 | 38
[5 empty] | 5E | 94 | 102 | 39
[5 empty] | 5F | 95 | 104 | 40
[5 empty] | 60 | 96 | 105 | 41
[5 empty] | 61 | 97 | 107 | 42
[5 empty] | 62 | 98 | 109 | 43
[5 empty] | 63 | 99 | 111 | 44
[5 empty] | 64 | 100 | 113 | 45
[5 empty] | 65 | 101 | 114 | 46
[5 empty] | 66 | 102 | 116 | 47
[5 empty] | 67 | 103 | 118 | 48
[5 empty] | 68 | 104 | 120 | 49
[5 empty] | 69 | 105 | 122 | 50
[5 empty] | 6A | 106 | 123 | 51
[5 empty] | 6B | 107 | 125 | 52
[5 empty] | 6C | 108 | 127 | 53
[5 empty] | 6D | 109 | 129 | 54
[5 empty] | 6E | 110 | 131 | 55
[5 empty] | 6F | 111 | 132 | 56
[5 empty] | 70 | 112 | 134 | 57
[5 empty] | 71 | 113 | 136 | 58
[5 empty] | 72 | 114 | 138 | 59
[5 empty] | 73 | 115 | 140 | 60
[5 empty] | 74 | 116 | 141 | 61
[5 empty] | 75 | 117 | 143 | 62
[5 empty] | 76 | 118 | 145 | 63
[5 empty] | 77 | 119 | 147 | 64
[5 empty] | 78 | 120 | 149 | 65
[5 empty] | 79 | 121 | 150 | 66
[5 empty] | 7A | 122 | 152 | 67
[5 empty] | 7B | 123 | 154 | 68
[5 empty] | 7C | 124 | 156 | 69
[5 empty] | 7D | 125 | 158 | 70
[5 empty] | 7E | 126 | 159 | 71
[5 empty] | 7F | 127 | 161 | 72
[5 empty] | 80 | 128 | 163 | 73
[5 empty] | 81 | 129 | 165 | 74
[5 empty] | 82 | 130 | 167 | 75
[5 empty] | 83 | 131 | 168 | 76
[5 empty] | 84 | 132 | 170 | 77
[5 empty] | 85 | 133 | 172 | 78
[5 empty] | 86 | 134 | 174 | 79
[5 empty] | 87 | 135 | 176 | 80
[5 empty] | 88 | 136 | 177 | 81
[5 empty] | 89 | 137 | 179 | 82
[5 empty] | 8A | 138 | 181 | 83
[5 empty] | 8B | 139 | 183 | 84
[5 empty] | 8C | 140 | 185 | 85
[5 empty] | 8D | 141 | 186 | 86
[5 empty] | 8E | 142 | 188 | 87
[5 empty] | 8F | 143 | 190 | 88
[5 empty] | 90 | 144 | 192 | 89
[5 empty] | 91 | 145 | 194 | 90
[5 empty] | 92 | 146 | 195 | 91
[5 empty] | 93 | 147 | 197 | 92
[5 empty] | 94 | 148 | 199 | 93
[5 empty] | 95 | 149 | 201 | 94
[5 empty] | 96 | 150 | 203 | 95
[5 empty] | 97 | 151 | 204 | 96
[5 empty] | 98 | 152 | 206 | 97
[5 empty] | 99 | 153 | 208 | 98
[5 empty] | 9A | 154 | 210 | 99
[5 empty] | 9B | 155 | 212 | 100
[5 empty] | 9C | 156 | 213 | 101
[5 empty] | 9D | 157 | 215 | 102
[5 empty] | 9E | 158 | 217 | 103
[5 empty] | 9F | 159 | 219 | 104
[5 empty] | A0 | 160 | 221 | 105
[5 empty] | A1 | 161 | 222 | 106
[5 empty] | A2 | 162 | 224 | 107
[5 empty] | A3 | 163 | 226 | 108
[5 empty] | A4 | 164 | 228 | 109
[5 empty] | A5 | 165 | 230 | 110
[5 empty] | A6 | 166 | 231 | 111
[5 empty] | A7 | 167 | 233 | 112
[5 empty] | A8 | 168 | 235 | 113
[5 empty] | A9 | 169 | 237 | 114
[5 empty] | AA | 170 | 239 | 115
[5 empty] | AB | 171 | 240 | 116
[5 empty] | AC | 172 | 242 | 117
[5 empty] | AD | 173 | 244 | 118
[5 empty] | AE | 174 | 246 | 119
[5 empty] | AF | 175 | 248 | 120
[5 empty] | B0 | 176 | 249 | 121
[5 empty] | B1 | 177 | 251 | 122
[5 empty] | B2 | 178 | 253 | 123
[5 empty] | B3 | 179 | 255 | 124
[5 empty] | B4 | 180 | 257 | 125
[5 empty] | B5 | 181 | 258 | 126
[5 empty] | B6 | 182 | 260 | 127
[5 empty] | B7 | 183 | 262 | 128
[5 empty] | B8 | 184 | 264 | 129
[5 empty] | B9 | 185 | 266 | 130
[5 empty] | BA | 186 | 267 | 131
[5 empty] | BB | 187 | 269 | 132
[5 empty] | BC | 188 | 271 | 133
[5 empty] | BD | 189 | 273 | 134
[5 empty] | BE | 190 | 275 | 135
[5 empty] | BF | 191 | 276 | 136
[5 empty] | C0 | 192 | 278 | 137
[5 empty] | C1 | 193 | 280 | 138
[5 empty] | C2 | 194 | 282 | 139
[5 empty] | C3 | 195 | 284 | 140
[5 empty] | C4 | 196 | 285 | 141
[5 empty] | C5 | 197 | 287 | 142
[5 empty] | C6 | 198 | 289 | 143
[5 empty] | C7 | 199 | 291 | 144
[5 empty] | C8 | 200 | 293 | 145
[5 empty] | C9 | 201 | 294 | 146
[5 empty] | CA | 202 | 296 | 147
[5 empty] | CB | 203 | 298 | 148
[5 empty] | CC | 204 | 300 | 149
[5 empty] | CD | 205 | 302 | 150
[5 empty] | CE | 206 | 303 | 151
[5 empty] | CF | 207 | 305 | 152
[5 empty] | D0 | 208 | 307 | 153
[5 empty] | D1 | 209 | 309 | 154
[5 empty] | D2 | 210 | 311 | 155
[5 empty] | D3 | 211 | 312 | 156
[5 empty] | D4 | 212 | 314 | 157
[5 empty] | D5 | 213 | 316 | 158
[5 empty] | D6 | 214 | 318 | 159
[5 empty] | D7 | 215 | 320 | 160
[5 empty] | D8 | 216 | 321 | 161
[5 empty] | D9 | 217 | 323 | 162
[5 empty] | DA | 218 | 325 | 163
[5 empty] | DB | 219 | 327 | 164
[5 empty] | DC | 220 | 329 | 165
[5 empty] | DD | 221 | 330 | 166
[5 empty] | DE | 222 | 332 | 167
[5 empty] | DF | 223 | 334 | 168
[5 empty] | E0 | 224 | 336 | 169
[5 empty] | E1 | 225 | 338 | 170
[5 empty] | E2 | 226 | 339 | 171
[5 empty] | E3 | 227 | 341 | 172
[5 empty] | E4 | 228 | 343 | 173
[5 empty] | E5 | 229 | 345 | 174
[5 empty] | E6 | 230 | 347 | 175
[5 empty] | E7 | 231 | 348 | 176
[5 empty] | E8 | 232 | 350 | 177
[5 empty] | E9 | 233 | 352 | 178
[5 empty] | EA | 234 | 354 | 179
[5 empty] | EB | 235 | 356 | 180
[5 empty] | EC | 236 | 357 | 181
[5 empty] | ED | 237 | 359 | 182
[5 empty] | EE | 238 | 361 | 183
[5 empty] | EF | 239 | 363 | 184
[5 empty] | F0 | 240 | 365 | 185
[5 empty] | F1 | 241 | 366 | 186
[5 empty] | F2 | 242 | 368 | 187
[5 empty] | F3 | 243 | 370 | 188
[5 empty] | F4 | 244 | 372 | 189
[5 empty] | F5 | 245 | 374 | 190
[5 empty] | F6 | 246 | 375 | 191
[5 empty] | F7 | 247 | 377 | 192
[5 empty] | F8 | 248 | 379 | 193
[5 empty] | F9 | 249 | 381 | 194
[5 empty] | FA | 250 | 383 | 195
[5 empty] | FB | 251 | 384 | 196
[5 empty] | FC | 252 | 386 | 197
[5 empty] | FD | 253 | 388 | 198
[5 empty] | FE | 254 | 390 | 199
[5 empty] | FF | 255 | n/a | n/a